## Database
Parameters	Example Data	Range of values	Arbitration ID	Byte size	Max value possible to be packed(with current byte size)	Packing formula	Unpacking
StoreNo	1	[1,inf)	100	3	16777216	convert int data to hex	Concatenate hex data and convert to int
Date	2019/04/05		101	4	4294967296	remove the “/”, convert int data to hex	Concatenate hex data and convert to int
Time	11:07:50	[0,245959]	102	4	4294967297	remove the “:”, convert int data to hex	Concatenate hex data and convert to int, add 2 ‘:’ after every second character from the end
Millisecond	270	[1,1000]	103	2	65536	convert int data to hex	Concatenate hex data and convert to int
U-1	231.61	[0,600000]	104	3	16777216	multiply by 1000, convert into 2’s complement hex	Concatenate hex data, subtract from (1>>bytesize*8), convert to int, divide by 1000
Urms-1	231.61	[0,600000]	105	3	16777216	multiply by 1000, convert int data into hex	Concatenate hex data, convert to int, divide by 1000
Umn-1	232.32	[0,600000]	106	3	16777216	multiply by 1000, convert into 2’s complement hex	Concatenate hex data, subtract from (1>>bytesize*8), convert to int, divide by 1000
Udc-1	-0.00	[0,600000]	107	3	16777216	multiply by 1000, convert into 2’s complement hex	Concatenate hex data, subtract from (1>>bytesize*8), convert to int, divide by 1000
Urmn-1	209.16	[0,600000]	108	3	16777216	multiply by 1000, convert int data into hex	Concatenate hex data, convert to int, divide by 1000
Uac-1	231.61	[0,600000]	109	3	16777216	multiply by 1000, convert into 2’s complement hex	Concatenate hex data, subtract from (1>>bytesize*8), convert to int, divide by 1000
Urange	300.0	{7.5,15,30,75,150,300,600, auto}	110	4	4294967297	Multiply by 10, convert int data into hex Send Auto in its ascii code	Concatenate hex data, convert to int, divide by 10 Read ‘Auto’ by chr()
I-1	0.000		111	3	16777216	multiply by 1000, convert into 2’s complement hex	Concatenate hex data, subtract from (1>>bytesize*8), convert to int, divide by 1000
Irms-1	0.000		112	3	16777216	multiply by 1000, convert int data into hex	Concatenate hex data, convert to int, divide by 1000
Imn-1	0.000		113	3	16777216	multiply by 1000, convert into 2’s complement hex	Concatenate hex data, subtract from (1>>bytesize*8), convert to int, divide by 1000
Idc-1	-0.000		114	3	16777216	multiply by 1000, convert into 2’s complement hex	Concatenate hex data, subtract from (1>>bytesize*8), convert to int, divide by 1000
Irmn-1	0.000		115	3	16777216	multiply by 1000, convert int data into hex	Concatenate hex data, convert to int, divide by 1000
Iac-1	0.000		116	3	16777216	multiply by 1000, convert into 2’s complement hex	Concatenate hex data, subtract from (1>>bytesize*8), convert to int, divide by 1000
Irange	10.0	{20,10,5,2.5,2,1,0.5,0.25,auto}A ,{200,100,50,25,20,10,5,2.5,auto}mA	117	4	4294967297	Multiply by 10, convert int data into hex Send Auto in its ascii code	Concatenate hex data, convert to int, divide by 10 Read ‘Auto’ by chr()
P-1	0.0000E+03		118	3	16777216	multiply by 1000, convert into 2’s complement hex	Concatenate hex data, subtract from (1>>bytesize*8), convert to int, divide by 1000
S-1	0.0000E+03		119	3	16777216	multiply by 1000, convert into 2’s complement hex	Concatenate hex data, subtract from (1>>bytesize*8), convert to int, divide by 1000
Q-1	0.0000E+03		120	3	16777216	multiply by 1000, convert into 2’s complement hex	Concatenate hex data, subtract from (1>>bytesize*8), convert to int, divide by 1000
PF-1	Error		121	5	>4294967297	multiply by 1000, convert into 2’s complement hex Send ‘Error’ in ascii code	Concatenate hex data, subtract from (1>>bytesize*8), convert to int, divide by 1000 Read ‘Error’ by chr()
Phi-1	Error		122	5	>4294967297	multiply by 1000, convert into 2’s complement hex Send ‘Error’ in ascii code	Concatenate hex data, subtract from (1>>bytesize*8), convert to int, divide by 1000 Read ‘Error’ by chr()
FreqU-1	49.975		123	5	>4294967297	multiply by 100, convert int data into hex Send Error in its ascii code	Concatenate hex data, convert to int, divide by 100 Read ‘error’ by char()
FreqI-1	Error		124	5	>4294967297	multiply by 100, convert int data into hex Send Error in its ascii code	Concatenate hex data, convert to int, divide by 100 Read ‘error’ by char()
Uppeak-1	326.94		125	3	16777216	multiply by 1000, convert into 2’s complement hex	Concatenate hex data, subtract from (1>>bytesize*8), convert to int, divide by 1000
Umpeak-1	-326.91		126	3	16777216	multiply by 1000, convert into 2’s complement hex	Concatenate hex data, subtract from (1>>bytesize*8), convert to int, divide by 1000
Ippeak-1	0.004		127	3	16777216	multiply by 1000, convert into 2’s complement hex	Concatenate hex data, subtract from (1>>bytesize*8), convert to int, divide by 1000
Impeak-1	-0.005		128	3	16777216	multiply by 1000, convert into 2’s complement hex	Concatenate hex data, subtract from (1>>bytesize*8), convert to int, divide by 1000
Pppeak-1	0.0016E+03		129	4	4294967297	multiply by 1000, convert into 2’s complement hex	Concatenate hex data, subtract from (1>>bytesize*8), convert to int, divide by 1000
Pmpeak-1	-0.0016E+03		130	4	4294967297	multiply by 1000, convert into 2’s complement hex	Concatenate hex data, subtract from (1>>bytesize*8), convert to int, divide by 1000
MATH	1.4116		131	3	16777216	multiply by 10000, convert into 2’s complement hex	Concatenate hex data, subtract from (1>>bytesize*8), convert to int, divide by 10000
TIME	0:00:01.75		132	4	4294967297	remove the “:”, multiply by 1000, convert int data to hex	Concatenate hex data and convert to int, divide by 1000, add required ‘:’
WP-1	-26.489E-09		133	3	16777216	multiply by 10E8, convert into 2’s complement hex	Concatenate hex data, subtract from (1>>bytesize*8), convert to int, divide by 10E8
WPp-1	53.448E-06		134	3	16777216	multiply by 10E8, convert into 2’s complement hex	Concatenate hex data, subtract from (1>>bytesize*8), convert to int, divide by 10E8
WPm-1	-53.475E-06		135	3	16777216	multiply by 10E8, convert into 2’s complement hex	Concatenate hex data, subtract from (1>>bytesize*8), convert to int, divide by 10E8
q-1	0.0000E-12		136	3	16777216	multiply by 10E8, convert into 2’s complement hex	Concatenate hex data, subtract from (1>>bytesize*8), convert to int, divide by 10E8
qp-1	0.0000E-12		137	3	16777216	multiply by 10E8, convert into 2’s complement hex	Concatenate hex data, subtract from (1>>bytesize*8), convert to int, divide by 10E8
qm-1	0.0000E-12		138	3	16777216	multiply by 10E8, convert into 2’s complement hex	Concatenate hex data, subtract from (1>>bytesize*8), convert to int, divide by 10E8
U(k)-1-Total	231.67		139	3	16777216	multiply by 10E3, convert into 2’s complement hex	Concatenate hex data, subtract from (1>>bytesize*8), convert to int, divide by 10E3
I(k)-1-Total	0.000		140	3	16777216	multiply by 10E3, convert into 2’s complement hex	Concatenate hex data, subtract from (1>>bytesize*8), convert to int, divide by 10E3
P(k)-1-Total	-0.0000E+03		141	3	16777216	multiply by 10E3, convert into 2’s complement hex	Concatenate hex data, subtract from (1>>bytesize*8), convert to int, divide by 10E3
Uhdf(k)-1-Total	NAN		142	3	16777216	multiply by 10E3, convert into 2’s complement hex, send NAN in its ascii code	Concatenate hex data, subtract from (1>>bytesize*8), convert to int, divide by 10E3, read ascii from chr()
Ihdf(k)-1-Total	NAN		143	3	16777216	multiply by 10E3, convert into 2’s complement hex, send NAN in its ascii code	Concatenate hex data, subtract from (1>>bytesize*8), convert to int, divide by 10E3, read ascii from chr()
Phdf(k)-1-Total	NAN		144	3	16777216	multiply by 10E3, convert into 2’s complement hex, send NAN in its ascii code	Concatenate hex data, subtract from (1>>bytesize*8), convert to int, divide by 10E3, read ascii from chr()
Uthd-1	1.627		145	3	16777216	multiply by 10E4, convert into 2’s complement hex	Concatenate hex data, subtract from (1>>bytesize*8), convert to int, divide by 10E4
Ithd-1	832.721		146	3	16777216	multiply by 10E4, convert into 2’s complement hex, Send ‘Error’ as ‘0xff ff ff’	Concatenate hex data, subtract from (1>>bytesize*8), convert to int, divide by 10E4, Read ‘0xff ff ff’ as Error
---------
MeasureMode	1		147	1	256	convert int data to hex	Concatenate hex data and convert to int
DisplayMode	1		148	1	256	convert int data to hex	Concatenate hex data and convert to int
IntegrateMode	4		149	1	256	convert int data to hex	Concatenate hex data and convert to int
UpdateRate	1		150	1	256	convert int data to hex	Concatenate hex data and convert to int

			1>>4	Means 1 greater than highest number represented by 4 bit
				Eg 1>>10 = 1024

						Change the way of encoding messages, instead of ASCII
					For eg	Error	0x..ff
						NAN	0x..fe
						Auto	0x..ff