## Database
Parameters	Example Data	Range of values	Arbitration ID	Byte size	Max value possible to be packed(with current byte size)	Packing formula	Unpacking
StoreNo	1	[1,inf)	100	3	16777216	convert int data to hex	Concatenate hex data and convert to int
Date	2019/04/05		101	4	4294967296	remove the “/”, convert int data to hex	Concatenate hex data and convert to int
Time	11:07:50	[0,245959]	102	4	4294967297	remove the “:”, convert int data to hex	Concatenate hex data and convert to int, add 2 ‘:’ after every second character from the end
Millisecond	270	[1,1000]	103	2	65536	convert int data to hex	Concatenate hex data and convert to int
U-1	231.61	[0,600000]	104	3	16777216	multiply by 1000, convert into 2’s complement hex	Concatenate hex data, subtract from (1>>bytesize*8), convert to int, divide by 1000
Urms-1	231.61	[0,600000]	105	3	16777216	multiply by 1000, convert int data into hex	Concatenate hex data, convert to int, divide by 1000
Umn-1	232.32	[0,600000]	106	3	16777216	multiply by 1000, convert into 2’s complement hex	Concatenate hex data, subtract from (1>>bytesize*8), convert to int, divide by 1000
Udc-1	-0.00	[0,600000]	107	3	16777216	multiply by 1000, convert into 2’s complement hex	Concatenate hex data, subtract from (1>>bytesize*8), convert to int, divide by 1000
Urmn-1	209.16	[0,600000]	108	3	16777216	multiply by 1000, convert int data into hex	Concatenate hex data, convert to int, divide by 1000
Uac-1	231.61	[0,600000]	109	3	16777216	multiply by 1000, convert into 2’s complement hex	Concatenate hex data, subtract from (1>>bytesize*8), convert to int, divide by 1000
Urange	300.0	{7.5,15,30,75,150,300,600, auto}	110	2	65536	Multiply by 10, convert int data into 2’s complement hex. Send Auto as ff ff. While auto adjusting range, system outputs weird negative ranges	Concatenate hex data, convert to int, divide by 10 Read ‘Auto’ by chr()
I-1	0.000		111	3	16777216	multiply by 1000, convert into 2’s complement hex	Concatenate hex data, subtract from (1>>bytesize*8), convert to int, divide by 1000
Irms-1	0.000		112	3	16777216	multiply by 1000, convert int data into hex	Concatenate hex data, convert to int, divide by 1000
Imn-1	0.000		113	3	16777216	multiply by 1000, convert into 2’s complement hex	Concatenate hex data, subtract from (1>>bytesize*8), convert to int, divide by 1000
Idc-1	-0.000		114	3	16777216	multiply by 1000, convert into 2’s complement hex	Concatenate hex data, subtract from (1>>bytesize*8), convert to int, divide by 1000
Irmn-1	0.000		115	3	16777216	multiply by 1000, convert int data into hex	Concatenate hex data, convert to int, divide by 1000
Iac-1	0.000		116	3	16777216	multiply by 1000, convert into 2’s complement hex	Concatenate hex data, subtract from (1>>bytesize*8), convert to int, divide by 1000
Irange	10.0	{20,10,5,2.5,2,1,0.5,0.25,auto}A ,{200,100,50,25,20,10,5,2.5,auto}mA	117	2	65536	Multiply by 10, convert int data into 2’s complement hex. Send Auto as ff ff. While auto adjusting range, system outputs weird negative ranges	Concatenate hex data, convert to int, divide by 10 Read ‘Auto’ by chr()
P-1	0.0000E+03		118	3	16777216	multiply by 1000, convert into 2’s complement hex	Concatenate hex data, subtract from (1>>bytesize*8), convert to int, divide by 1000
S-1	0.0000E+03		119	3	16777216	multiply by 1000, convert into 2’s complement hex	Concatenate hex data, subtract from (1>>bytesize*8), convert to int, divide by 1000
Q-1	0.0000E+03		120	3	16777216	multiply by 1000, convert into 2’s complement hex	Concatenate hex data, subtract from (1>>bytesize*8), convert to int, divide by 1000
PF-1	Error		121	3	16777216	multiply by 1000, convert into 2’s complement hex Send ‘Error’ as 0x[a0a0a0]	Concatenate hex data, subtract from (1>>bytesize*8), convert to int, divide by 1000 Read 0x[a0a0a0] as ‘Error’
Phi-1	Error		122	3	16777216	multiply by 1000, convert into 2’s complement hex Send ‘Error’ as 0x[a0a0a0]	Concatenate hex data, subtract from (1>>bytesize*8), convert to int, divide by 1000 Read 0x[a0a0a0] as ‘Error’
FreqU-1	49.975		123	3	16777216	multiply by 1000, convert into 2’s complement hex Send ‘Error’ as 0x[a0a0a0]	Concatenate hex data, subtract from (1>>bytesize*8), convert to int, divide by 1000 Read 0x[a0a0a0] as ‘Error’
FreqI-1	Error		124	3	16777216	multiply by 1000, convert into 2’s complement hex Send ‘Error’ as 0x[a0a0a0]	Concatenate hex data, subtract from (1>>bytesize*8), convert to int, divide by 1000 Read 0x[a0a0a0] as ‘Error’
Uppeak-1	326.94		125	3	16777216	multiply by 1000, convert into 2’s complement hex	Concatenate hex data, subtract from (1>>bytesize*8), convert to int, divide by 1000
Umpeak-1	-326.91		126	3	16777216	multiply by 1000, convert into 2’s complement hex	Concatenate hex data, subtract from (1>>bytesize*8), convert to int, divide by 1000
Ippeak-1	0.004		127	3	16777216	multiply by 1000, convert into 2’s complement hex	Concatenate hex data, subtract from (1>>bytesize*8), convert to int, divide by 1000
Impeak-1	-0.005		128	3	16777216	multiply by 1000, convert into 2’s complement hex	Concatenate hex data, subtract from (1>>bytesize*8), convert to int, divide by 1000
Pppeak-1	0.0016E+03		129	4	4294967297	multiply by 1000, convert into 2’s complement hex	Concatenate hex data, subtract from (1>>bytesize*8), convert to int, divide by 1000
Pmpeak-1	-0.0016E+03		130	4	4294967297	multiply by 1000, convert into 2’s complement hex	Concatenate hex data, subtract from (1>>bytesize*8), convert to int, divide by 1000
MATH	1.4116		131	3	16777216	multiply by 10000, convert into 2’s complement hex	Concatenate hex data, subtract from (1>>bytesize*8), convert to int, divide by 10000
TIME	0:00:01.75		132	4	4294967297	remove the “:”, multiply by 1000, convert int data to hex, send NAN as 0x0a0a0a0a	Concatenate hex data and convert to int, divide by 1000, add required ‘:’ Read 0x0a0a0a0a as NAN
WP-1	-26.489E-09		133	3	16777216	multiply by 10E8, convert into 2’s complement hex, send NAN as 0x0a0a0a	Concatenate hex data, subtract from (1>>bytesize*8), convert to int, divide by 10E8 Read 0x0a0a0a as NAN
WPp-1	53.448E-06		134	3	16777216	multiply by 10E8, convert into 2’s complement hex, send NAN as 0x0a0a0a	Concatenate hex data, subtract from (1>>bytesize*8), convert to int, divide by 10E8 Read 0x0a0a0a as NAN
WPm-1	-53.475E-06		135	3	16777216	multiply by 10E8, convert into 2’s complement hex, send NAN as 0x0a0a0a	Concatenate hex data, subtract from (1>>bytesize*8), convert to int, divide by 10E8 Read 0x0a0a0a as NAN
q-1	0.0000E-12		136	3	16777216	multiply by 10E8, convert into 2’s complement hex, send NAN as 0x0a0a0a	Concatenate hex data, subtract from (1>>bytesize*8), convert to int, divide by 10E8 Read 0x0a0a0a as NAN
qp-1	0.0000E-12		137	3	16777216	multiply by 10E8, convert into 2’s complement hex, send NAN as 0x0a0a0a	Concatenate hex data, subtract from (1>>bytesize*8), convert to int, divide by 10E8 Read 0x0a0a0a as NAN
qm-1	0.0000E-12		138	3	16777216	multiply by 10E8, convert into 2’s complement hex, send NAN as 0x0a0a0a	Concatenate hex data, subtract from (1>>bytesize*8), convert to int, divide by 10E8 Read 0x0a0a0a as NAN
U(k)-1-Total	231.67		139	3	16777216	multiply by 10E3, convert into 2’s complement hex send NAN as 0x0a0a0a	Concatenate hex data, subtract from (1>>bytesize*8), convert to int, divide by 10E3 Read 0x0a0a0a as NAN
I(k)-1-Total	0.000		140	3	16777216	multiply by 10E3, convert into 2’s complement hex send NAN as 0x0a0a0a	Concatenate hex data, subtract from (1>>bytesize*8), convert to int, divide by 10E3 Read 0x0a0a0a as NAN
P(k)-1-Total	-0.0000E+03		141	3	16777216	multiply by 10E3, convert into 2’s complement hex send NAN as 0x0a0a0a	Concatenate hex data, subtract from (1>>bytesize*8), convert to int, divide by 10E3 Read 0x0a0a0a as NAN
Uhdf(k)-1-Total	NAN		142	3	16777216	multiply by 10E3, convert into 2’s complement hex send NAN as 0x0a0a0a	Concatenate hex data, subtract from (1>>bytesize*8), convert to int, divide by 10E3 Read 0x0a0a0a as NAN
Ihdf(k)-1-Total	NAN		143	3	16777216	multiply by 10E3, convert into 2’s complement hex send NAN as 0x0a0a0a	Concatenate hex data, subtract from (1>>bytesize*8), convert to int, divide by 10E3 Read 0x0a0a0a as NAN
Phdf(k)-1-Total	NAN		144	3	16777216	multiply by 10E3, convert into 2’s complement hex send NAN as 0x0a0a0a	Concatenate hex data, subtract from (1>>bytesize*8), convert to int, divide by 10E3 Read 0x0a0a0a as NAN
Uthd-1	1.627		145	3	16777216	multiply by 10E4, convert into 2’s complement hex send NAN as 0x0a0a0a	Concatenate hex data, subtract from (1>>bytesize*8), convert to int, divide by 10E4 Read 0x0a0a0a as NAN
Ithd-1	832.721		146	3	16777216	multiply by 10E4, convert into 2’s complement hex, Send ‘Error’ as ‘0xa0a0a0’and NAN as 0x0a0a0a	Concatenate hex data, subtract from (1>>bytesize*8), convert to int, divide by 10E4, Read ‘0xa0a0a0’ as Error, and 0x0a0a0a as NAN
---------
MeasureMode	1		147	1	256	convert int data to hex	Concatenate hex data and convert to int
DisplayMode	1		148	1	256	convert int data to hex	Concatenate hex data and convert to int
IntegrateMode	4		149	1	256	convert int data to hex	Concatenate hex data and convert to int
UpdateRate	1		150	1	256	convert int data to hex	Concatenate hex data and convert to int

			1>>4	Means 1 greater than highest number represented by 4 bit
				Eg 1>>10 = 1024

						Change the way of encoding messages, instead of ASCII
					For eg	Error	0xa0...a0
						NAN	0x0a...0a
						Auto	0x..ff